## Header Fields
Field Name | Label | Value | Confidence
source_document | Source Document | ACME Industrial Equipment | 0.95
manufacturer | Manufacturer | ACME INDUSTRIAL EQUIPMENT | 0.9
model | Model / Series | X-200 Excavator | 0.85
section | Section / Assembly | Hydraulic Assembly | 0.62

## Table Data
part_number | part_name | description | quantity | remark
HYD-001 | Hydraulic Cylinder | Main boom cylinder 120mm bore | 2
HYD-002 | Seal Kit | Polyurethane seal set for HYD-001 | 4 | Replace annually
HYD-003 | Control Valve | 4-spool directional valve | 1
HYD-004 | Hose Assembly | 3/4" x 2000mm with fittings | 6 | Measure before order
HYD-005 | Pump Assembly | Gear pump 25cc/rev | 1
HYD-006 | Filter Element | Return line filter 10 micron | 3
HYD-007 | Relief Valve | Adjustable 0-250 bar | 2 | Factory set: 180 bar
HYD-008 | Tank Cap | Breather filter cap 2" BSP | 1

## Metadata
Key | Value
Filename | sample_parts_catalog.pdf
Document Type | parts_catalog
Status | review
Page Count | 1
Extraction Provider